## OpCodes
Instruction | Opcode (Binary) | Funct (Binary) | Boolean Equation | ALUSrc(Text) | ALUSrc | Boolean Equation(3) | Boolean Equation(2) | Boolean Equation(1) | Boolean Equation(0) | ALUControl(Text) | ALUControl(3) | ALUControl(2) | ALUControl(1) | ALUControl(0) | ALUControl | Boolean Equation | MemtoReg(Text) | MemtoReg | Boolean Equation | s_DMemWr(Text) | s_DMemWr | Boolean Equation | s_RegWr(Text) | s_RegWr | Boolean Equation | RegDst(Text) | RegDst | Boolean Equation(2) | Boolean Equation(1) | Boolean Equation(0) | j_type(Text) | j_type(2) | j_type(1) | j_type(0) | j_type
add | 000000 | 100000 |  | Register | 0 |  |  |  |  | add | 0 | 0 | 0 | 0 | 0000 |  | ALU | 0 |  | Don't Write | 0 | (~A*~B*~C*~D*~F*~G*H*~J*~K*~L*~M*~P) | Write | 1 | (~A*~B*~C*~D*~F*~G*H*~J*~K*~L*~M*~P) | rd | 1 |  |  |  | Normal | X | X | 0 | XX0
addi | 001000 | ------ | (~A*~B*C*~D*~F*~G) | Immediate | 1 |  |  |  |  | add | 0 | 0 | 0 | 0 | 0000 |  | ALU | 0 |  | Don't Write | 0 | (~A*~B*C*~D*~F*~G) | Write | 1 |  | rt | 0 |  |  |  | Normal | X | X | 0 | XX0
addiu | 001001 | ------ | (~A*~B*C*~D*~F*G) | Immediate | 1 |  |  |  |  | add | 0 | 0 | 0 | 0 | 0000 |  | ALU | 0 |  | Don't Write | 0 | (~A*~B*C*~D*~F*G) | Write | 1 |  | rt | 0 |  |  |  | Normal | X | X | 0 | XX0
addu | 000000 | 100001 |  | Register | 0 |  |  |  |  | add | 0 | 0 | 0 | 0 | 0000 |  | ALU | 0 |  | Don't Write | 0 | (~A*~B*~C*~D*~F*~G*H*~J*~K*~L*~M*P) | Write | 1 | (~A*~B*~C*~D*~F*~G*H*~J*~K*~L*~M*P) | rd | 1 |  |  |  | Normal | X | X | 0 | XX0
and | 000000 | 100100 |  | Register | 0 |  |  | (~A*~B*~C*~D*~F*~G*H*~J*~K*L*~M*~P) |  | and | 0 | 0 | 1 | 0 | 0010 |  | ALU | 0 |  | Don't Write | 0 | (~A*~B*~C*~D*~F*~G*H*~J*~K*L*~M*~P) | Write | 1 | (~A*~B*~C*~D*~F*~G*H*~J*~K*L*~M*~P) | rd | 1 |  |  |  | Normal | X | X | 0 | XX0
andi | 001100 | ------ | (~A*~B*C*D*~F*~G) | Immediate | 1 |  |  | (~A*~B*C*D*~F*~G) |  | and | 0 | 0 | 1 | 0 | 0010 |  | ALU | 0 |  | Don't Write | 0 | (~A*~B*C*D*~F*~G) | Write | 1 |  | rt | 0 |  |  |  | Normal | X | X | 0 | XX0
lui | 001111 | ------ | (~A*~B*C*D*F*G) | Immediate | 1 | (~A*~B*C*D*F*G) |  |  | (~A*~B*C*D*F*G) | sll | 1 | 0 | 0 | 1 | 1001 |  | ALU | 0 |  | Don't Write | 0 | (~A*~B*C*D*F*G) | Write | 1 |  | rt | 0 |  |  |  | Normal | X | X | 0 | XX0
lw | 100011 | ------ | (A*~B*~C*~D*F*G) | Immediate | 1 |  |  |  |  | add | 0 | 0 | 0 | 0 | 0000 | (A*~B*~C*~D*F*G) | Memory | 1 |  | Don't Write | 0 | (A*~B*~C*~D*F*G) | Write | 1 |  | rt | 0 |  |  |  | Normal | X | X | 0 | XX0
nor | 000000 | 100111 |  | Register | 0 |  | (~A*~B*~C*~D*~F*~G*H*~J*~K*L*M*P) |  | (~A*~B*~C*~D*~F*~G*H*~J*~K*L*M*P) | nor | 0 | 1 | 0 | 1 | 0101 |  | ALU | 0 |  | Don't Write | 0 | (~A*~B*~C*~D*~F*~G*H*~J*~K*L*M*P) | Write | 1 | (~A*~B*~C*~D*~F*~G*H*~J*~K*L*M*P) | rd | 1 |  |  |  | Normal | X | X | 0 | XX0
xor | 000000 | 100110 |  | Register | 0 |  | (~A*~B*~C*~D*~F*~G*H*~J*~K*L*M*~P) |  |  | xor | 0 | 1 | 0 | 0 | 0100 |  | ALU | 0 |  | Don't Write | 0 | (~A*~B*~C*~D*~F*~G*H*~J*~K*L*M*~P) | Write | 1 | (~A*~B*~C*~D*~F*~G*H*~J*~K*L*M*~P) | rd | 1 |  |  |  | Normal | X | X | 0 | XX0
xori | 001110 | ------ | (~A*~B*C*D*F*~G) | Immediate | 1 |  | (~A*~B*C*D*F*~G) |  |  | xor | 0 | 1 | 0 | 0 | 0100 |  | ALU | 0 |  | Don't Write | 0 | (~A*~B*C*D*F*~G) | Write | 1 |  | rt | 0 |  |  |  | Normal | X | X | 0 | XX0
or | 000000 | 100101 |  | Register | 0 |  |  | (~A*~B*~C*~D*~F*~G*H*~J*~K*L*~M*P) | (~A*~B*~C*~D*~F*~G*H*~J*~K*L*~M*P) | or | 0 | 0 | 1 | 1 | 0011 |  | ALU | 0 |  | Don't Write | 0 | (~A*~B*~C*~D*~F*~G*H*~J*~K*L*~M*P) | Write | 1 | (~A*~B*~C*~D*~F*~G*H*~J*~K*L*~M*P) | rd | 1 |  |  |  | Normal | X | X | 0 | XX0
ori | 001101 | ------ | (~A*~B*C*D*~F*G) | Immediate | 1 |  |  | (~A*~B*C*D*~F*G) | (~A*~B*C*D*~F*G) | or | 0 | 0 | 1 | 1 | 0011 |  | ALU | 0 |  | Don't Write | 0 | (~A*~B*C*D*~F*G) | Write | 1 |  | rt | 0 |  |  |  | Normal | X | X | 0 | XX0
slt | 000000 | 101010 |  | Register | 0 |  | (~A*~B*~C*~D*~F*~G*H*~J*K*~L*M*~P) | (~A*~B*~C*~D*~F*~G*H*~J*K*~L*M*~P) |  | slt | 0 | 1 | 1 | 0 | 0110 |  | ALU | 0 |  | Don't Write | 0 | (~A*~B*~C*~D*~F*~G*H*~J*K*~L*M*~P) | Write | 1 | (~A*~B*~C*~D*~F*~G*H*~J*K*~L*M*~P) | rd | 1 |  |  |  | Normal | X | X | 0 | XX0
slti | 001010 | ------ | (~A*~B*C*~D*F*~G) | Immediate | 1 |  | (~A*~B*C*~D*F*~G) | (~A*~B*C*~D*F*~G) |  | slt | 0 | 1 | 1 | 0 | 0110 |  | ALU | 0 |  | Don't Write | 0 | (~A*~B*C*~D*F*~G) | Write | 1 |  | rt | 0 |  |  |  | Normal | X | X | 0 | XX0
sll | 000000 | 000000 |  | Register | 0 | (~A*~B*~C*~D*~F*~G*~H*~J*~K*~L*~M*~P) |  |  | (~A*~B*~C*~D*~F*~G*~H*~J*~K*~L*~M*~P) | sll | 1 | 0 | 0 | 1 | 1001 |  | ALU | 0 |  | Don't Write | 0 | (~A*~B*~C*~D*~F*~G*~H*~J*~K*~L*~M*~P) | Write | 1 | (~A*~B*~C*~D*~F*~G*~H*~J*~K*~L*~M*~P) | rd | 1 |  |  |  | Normal | X | X | 0 | XX0
srl | 000000 | 000010 |  | Register | 0 | (~A*~B*~C*~D*~F*~G*~H*~J*~K*~L*M*~P) |  | (~A*~B*~C*~D*~F*~G*~H*~J*~K*~L*M*~P) |  | srl | 1 | 0 | 1 | 0 | 1010 |  | ALU | 0 |  | Don't Write | 0 | (~A*~B*~C*~D*~F*~G*~H*~J*~K*~L*M*~P) | Write | 1 | (~A*~B*~C*~D*~F*~G*~H*~J*~K*~L*M*~P) | rd | 1 |  |  |  | Normal | X | X | 0 | XX0
sra | 000000 | 000011 |  | Register | 0 | (~A*~B*~C*~D*~F*~G*~H*~J*~K*~L*M*P) |  | (~A*~B*~C*~D*~F*~G*~H*~J*~K*~L*M*P) | (~A*~B*~C*~D*~F*~G*~H*~J*~K*~L*M*P) | sra | 1 | 0 | 1 | 1 | 1011 |  | ALU | 0 |  | Don't Write | 0 | (~A*~B*~C*~D*~F*~G*~H*~J*~K*~L*M*P) | Write | 1 | (~A*~B*~C*~D*~F*~G*~H*~J*~K*~L*M*P) | rd | 1 |  |  |  | Normal | X | X | 0 | XX0
sw | 101011 | ------ | (A*~B*C*~D*F*G) | Immediate | 1 |  |  |  |  | add | 0 | 0 | 0 | 0 | 0000 |  | Don't Care | X | (A*~B*C*~D*F*G) | Write | 1 |  | Don't Write | 0 |  | Don't Care | X |  |  |  | Normal | X | X | 0 | XX0
sub | 000000 | 100010 |  | Register | 0 |  |  |  | (~A*~B*~C*~D*~F*~G*H*~J*~K*~L*M*~P) | sub | 0 | 0 | 0 | 1 | 0001 |  | ALU | 0 |  | Don't Write | 0 | (~A*~B*~C*~D*~F*~G*H*~J*~K*~L*M*~P) | Write | 1 | (~A*~B*~C*~D*~F*~G*H*~J*~K*~L*M*~P) | rd | 1 |  |  |  | Normal | X | X | 0 | XX0
subu | 000000 | 100011 |  | Register | 0 |  |  |  | (~A*~B*~C*~D*~F*~G*H*~J*~K*~L*M*P) | sub | 0 | 0 | 0 | 1 | 0001 |  | ALU | 0 |  | Don't Write | 0 | (~A*~B*~C*~D*~F*~G*H*~J*~K*~L*M*P) | Write | 1 | (~A*~B*~C*~D*~F*~G*H*~J*~K*~L*M*P) | rd | 1 |  |  |  | Normal | X | X | 0 | XX0
beq | 000100 | ------ | (~A*~B*~C*D*~F*~G) | Immediate | 1 |  |  |  | (~A*~B*~C*D*~F*~G) | sub | 0 | 0 | 0 | 1 | 0001 |  | Don't Care | X |  | Don't Write | 0 |  | Don't Write | 0 |  | Don't Care | X |  |  | (~A*~B*~C*D*~F*~G) | Branch | X | 0 | 1 | X01
bne | 000101 | ------ | (~A*~B*~C*D*~F*G) | Immediate | 1 |  |  |  | (~A*~B*~C*D*~F*G) | sub | 0 | 0 | 0 | 1 | 0001 |  | Don't Care | X |  | Don't Write | 0 |  | Don't Write | 0 |  | Don't Care | X |  |  | (~A*~B*~C*D*~F*G) | Branch | X | 0 | 1 | X01
j | 000010 | ------ |  | Don't Care | X |  |  |  |  | Don't Care | X | X | X | X | XXXX |  | Don't Care | X |  | Don't Write | 0 |  | Don't Write | 0 |  | Don't Care | X |  | (~A*~B*~C*~D*F*~G) | (~A*~B*~C*~D*F*~G) | Jump | 0 | 1 | 1 | 011
jal | 000011 | ------ | (~A*~B*~C*~D*F*G) | Immediate | 1 |  |  |  |  | add | 0 | 0 | 0 | 0 | 0000 |  | ALU | 0 |  | Don't Write | 0 | (~A*~B*~C*~D*F*G) | Write | 1 |  | Don't Care | X |  | (~A*~B*~C*~D*F*G) | (~A*~B*~C*~D*F*G) | Jump | 0 | 1 | 1 | 011
jr | 000000 | 001000 |  | Don't Care | X |  |  |  |  | add | 0 | 0 | 0 | 0 | 0000 |  | Don't Care | X |  | Don't Write | 0 |  | Don't Write | 0 |  | Don't Care | X | (~A*~B*~C*~D*~F*~G*~H*~J*K*~L*~M*~P) | (~A*~B*~C*~D*~F*~G*~H*~J*K*~L*~M*~P) | (~A*~B*~C*~D*~F*~G*~H*~J*K*~L*~M*~P) | Jump Register | 1 | 1 | 1 | 111
repl.qb | 000000 |  |  | rep | #N/A | #VALUE! | #VALUE! | #VALUE! | #VALUE! | rep | #N/A | #N/A | #N/A | #N/A | #N/A | #VALUE! |  | #N/A |  | Don't Write | 0 |  | Write | 1 |  | rd | 1 |  |  |  | Normal |  |  |  | XX0
Boolean Equation |  |  | (~A*~B*C*~D*~F*~G)+(~A*~B*C*~D*~F*G)+(~A*~B*C*D*~F*~G)+(~A*~B*C*D*F*G)+(A*~B*~C*~D*F*G)+(~A*~B*C*D*F*~G)+(~A*~B*C*D*~F*G)+(~A*~B*C*~D*F*~G)+(A*~B*C*~D*F*G)+(~A*~B*~C*D*~F*~G)+(~A*~B*~C*D*~F*G)+(~A*~B*~C*~D*F*G) |  |  | (~A*~B*C*D*F*G)+(~A*~B*~C*~D*~F*~G*~H*~J*~K*~L*~M*~P)+(~A*~B*~C*~D*~F*~G*~H*~J*~K*~L*M*~P)+(~A*~B*~C*~D*~F*~G*~H*~J*~K*~L*M*P) | (~A*~B*~C*~D*~F*~G*H*~J*~K*L*M*P)+(~A*~B*~C*~D*~F*~G*H*~J*~K*L*M*~P)+(~A*~B*C*D*F*~G)+(~A*~B*~C*~D*~F*~G*H*~J*K*~L*M*~P)+(~A*~B*C*~D*F*~G) | (~A*~B*~C*~D*~F*~G*H*~J*~K*L*~M*~P)+(~A*~B*C*D*~F*~G)+(~A*~B*~C*~D*~F*~G*H*~J*~K*L*~M*P)+(~A*~B*C*D*~F*G)+(~A*~B*~C*~D*~F*~G*H*~J*K*~L*M*~P)+(~A*~B*C*~D*F*~G)+(~A*~B*~C*~D*~F*~G*~H*~J*~K*~L*M*~P)+(~A*~B*~C*~D*~F*~G*~H*~J*~K*~L*M*P) | (~A*~B*C*D*F*G)+(~A*~B*~C*~D*~F*~G*H*~J*~K*L*M*P)+(~A*~B*~C*~D*~F*~G*H*~J*~K*L*~M*P)+(~A*~B*C*D*~F*G)+(~A*~B*~C*~D*~F*~G*~H*~J*~K*~L*~M*~P)+(~A*~B*~C*~D*~F*~G*~H*~J*~K*~L*M*P)+(~A*~B*~C*~D*~F*~G*H*~J*~K*~L*M*~P)+(~A*~B*~C*~D*~F*~G*H*~J*~K*~L*M*P)+(~A*~B*~C*D*~F*~G)+(~A*~B*~C*D*~F*G) | [6 empty] | (A*~B*~C*~D*F*G) | [5 empty] | (~A*~B*~C*~D*~F*~G*H*~J*~K*~L*~M*~P)+(~A*~B*C*~D*~F*~G)+(~A*~B*C*~D*~F*G)+(~A*~B*~C*~D*~F*~G*H*~J*~K*~L*~M*P)+(~A*~B*~C*~D*~F*~G*H*~J*~K*L*~M*~P)+(~A*~B*C*D*~F*~G)+(~A*~B*C*D*F*G)+(A*~B*~C*~D*F*G)+(~A*~B*~C*~D*~F*~G*H*~J*~K*L*M*P)+(~A*~B*~C*~D*~F*~G*H*~J*~K*L*M*~P)+(~A*~B*C*D*F*~G)+(~A*~B*~C*~D*~F*~G*H*~J*~K*L*~M*P)+(~A*~B*C*D*~F*G)+(~A*~B*~C*~D*~F*~G*H*~J*K*~L*M*~P)+(~A*~B*C*~D*F*~G)+(~A*~B*~C*~D*~F*~G*~H*~J*~K*~L*~M*~P)+(~A*~B*~C*~D*~F*~G*~H*~J*~K*~L*M*~P)+(~A*~B*~C*~D*~F*~G*~H*~J*~K*~L*M*P)+(~A*~B*~C*~D*~F*~G*H*~J*~K*~L*M*~P)+(~A*~B*~C*~D*~F*~G*H*~J*~K*~L*M*P)+(~A*~B*~C*~D*F*G) |  |  | (~A*~B*~C*~D*~F*~G*H*~J*~K*~L*~M*~P)+(~A*~B*~C*~D*~F*~G*H*~J*~K*~L*~M*P)+(~A*~B*~C*~D*~F*~G*H*~J*~K*L*~M*~P)+(~A*~B*~C*~D*~F*~G*H*~J*~K*L*M*P)+(~A*~B*~C*~D*~F*~G*H*~J*~K*L*M*~P)+(~A*~B*~C*~D*~F*~G*H*~J*~K*L*~M*P)+(~A*~B*~C*~D*~F*~G*H*~J*K*~L*M*~P)+(~A*~B*~C*~D*~F*~G*~H*~J*~K*~L*~M*~P)+(~A*~B*~C*~D*~F*~G*~H*~J*~K*~L*M*~P)+(~A*~B*~C*~D*~F*~G*~H*~J*~K*~L*M*P)+(~A*~B*~C*~D*~F*~G*H*~J*~K*~L*M*~P)+(~A*~B*~C*~D*~F*~G*H*~J*~K*~L*M*P) |  |  | (~A*~B*~C*~D*~F*~G*~H*~J*K*~L*~M*~P) | (~A*~B*~C*~D*F*~G)+(~A*~B*~C*~D*F*G)+(~A*~B*~C*~D*~F*~G*~H*~J*K*~L*~M*~P) | (~A*~B*~C*D*~F*~G)+(~A*~B*~C*D*~F*G)+(~A*~B*~C*~D*F*~G)+(~A*~B*~C*~D*F*G)+(~A*~B*~C*~D*~F*~G*~H*~J*K*~L*~M*~P)
Simplified |  |  | (a * ! b * ! d * f * g) + (! a * ! b * c * d) + (! a * ! b * c * ! f) + (! a * ! b * c * ! g) + (! a * ! b * d * ! f) + (! b * ! c * ! d * f * g) |  |  | (! a * ! b * c * d * f * g) + (! a * ! b * ! c * ! d * ! f * ! g * ! h * ! j * ! k * ! l * m) + (! a * ! b * ! c * ! d * ! f * ! g * ! h * ! j * ! k * ! l * ! p) | (! a * ! b * c * f * ! g) + (! a * ! b * ! c * ! d * ! f * ! g * h * ! j * k * ! l * m * ! p) + (! a * ! b * ! c * ! d * ! f * ! g * h * ! j * ! k * l * m) | (! a * ! b * c * d * ! f) + (! a * ! b * c * ! d * f * ! g) + (! a * ! b * ! c * ! d * ! f * ! g * h * ! j * k * ! l * m * ! p) + (! a * ! b * ! c * ! d * ! f * ! g * h * ! j * ! k * l * ! m) + (! a * ! b * ! c * ! d * ! f * ! g * ! h * ! j * ! k * ! l * m) | (! a * ! b * c * d * ! f) + (! a * ! b * c * ! d * f * ! g) + (! a * ! b * ! c * ! d * ! f * ! g * h * ! j * k * ! l * m * ! p) + (! a * ! b * ! c * ! d * ! f * ! g * h * ! j * ! k * l * ! m) + (! a * ! b * ! c * ! d * ! f * ! g * ! h * ! j * ! k * ! l * m) | [6 empty] | a * ! b * ! c * ! d * f * g | [5 empty] | (! a * ! b * c * d) + (! a * ! b * c * ! f) + (! a * ! b * c * ! g) + (! a * ! b * ! d * ! f * ! g * h * ! j * ! k) + (! a * ! b * ! d * ! f * ! g * h * ! j * ! l * m * ! p) + (! a * ! b * ! d * ! f * ! g * ! j * ! k * ! l * m) + (! a * ! b * ! d * ! f * ! g * ! j * ! k * ! l * ! p) + (! b * ! c * ! d * f * g) |  |  | (! a * ! b * ! c * ! d * ! f * ! g * h * ! j * ! k) + (! a * ! b * ! c * ! d * ! f * ! g * h * ! j * ! l * m * ! p) + (! a * ! b * ! c * ! d * ! f * ! g * ! j * ! k * ! l * m) + (! a * ! b * ! c * ! d * ! f * ! g * ! j * ! k * ! l * ! p) |  |  | ! a * ! b * ! c * ! d * ! f * ! g * ! h * ! j * k * ! l * ! m * ! p | (! a * ! b * ! c * ! d * f) + (! a * ! b * ! c * ! d * ! g * ! h * ! j * k * ! l * ! m * ! p) | (! a * ! b * ! c * d * ! f) + (! a * ! b * ! c * ! d * f) + (! a * ! b * ! c * ! f * ! g * ! h * ! j * k * ! l * ! m * ! p)
Note on AA27: [Threaded comment] Your version of Excel allows you to read this threaded comment; however, any edits to it will get removed if the file is opened in a newer version of Excel. Learn more: https://go.microsoft.com/fwlink/?linkid=870924 Comment: This one is an exception, I think we need to add another control signal here so we can hardcode this to register 31.
Note on E28: [Threaded comment] Your version of Excel allows you to read this threaded comment; however, any edits to it will get removed if the file is opened in a newer version of Excel. Learn more: https://go.microsoft.com/fwlink/?linkid=870924 Comment: This will need to be PC.

## Type_Lookup
Row Labels
ALUControl
add
0000
and
0010
Don't Care
X
lw
1000
nor
0101
or
0011
slt
0110
sub
0001
sw
0111
xor
0100
ALUSrc
j_type
MemtoReg
RegDst
Don't Care
X
rd
1
rt
0
s_DMemWr
Don't Write
0
Write
1
s_RegWr
Don't Write
0
Write
1
(blank)
(blank)
(blank)

## Type_Lookup_Raw
Field | Alias | Encoding
ALUSrc | Register | 0
ALUSrc | Immediate | 1
ALUSrc | Don't Care | X
ALUControl | add | 0000
ALUControl | sub | 0001
ALUControl | and | 0010
ALUControl | or | 0011
ALUControl | xor | 0100
ALUControl | nor | 0101
ALUControl | slt | 0110
ALUControl | sw | 0111
ALUControl | lw | 1000
ALUControl | sll | 1001
ALUControl | srl | 1010
ALUControl | sra | 1011
ALUControl | Don't Care | XXXX
MemtoReg | Memory | 1
MemtoReg | ALU | 0
MemtoReg | Don't Care | X
s_DMemWr | Write | 1
s_DMemWr | Don't Write | 0
s_RegWr | Write | 1
s_RegWr | Don't Write | 0
RegDst | rd | 1
RegDst | rt | 0
RegDst | Don't Care | X
j_type | Normal | XX0
j_type | Branch | X01
j_type | Jump | 011
j_type | Jump Register | 111